## CNC
CD_CU | INSTALL_HOURS | REMOVE_HOURS | Connector CU Average Hours
CNC-HTA-10 | 0.096 | 0.016 | CU Count | Avg Install Hours | Avg Removal Hours
CNC-HTA-40 | 0.096 | 0.016 | 95 | 0.21516 | 0.0448
CNC-HTA3-10 | 0.096 | 0.016
CNC-HTA3-40 | 0.096 | 0.016 | Includes all connector CU sizes and valid zero-hour records.
CNC-LUBSB-600 | 0.224 | 0.064
CNC-LUG-10 | 0.224 | 0.064
CNC-LUG-1000 | 0.224 | 0.064
CNC-LUG-1000A | 0.224 | 0.064
CNC-LUG-1000C | 0.224 | 0.064
CNC-LUG-1033 | 0.224 | 0.064
CNC-LUG-10A | 0.16 | 0.048
CNC-LUG-10B-C | 0.16 | 0.048
CNC-LUG-10C | 0.224 | 0.064
CNC-LUG-2 | 0.16 | 0.048
CNC-LUG-20A | 0.16 | 0.048
CNC-LUG-20C | 0.16 | 0.048
CNC-LUG-250A | 0.224 | 0.064
CNC-LUG-250C | 0.224 | 0.064
CNC-LUG-2A | 0.16 | 0.048
CNC-LUG-2C | 0.16 | 0.048
CNC-LUG-2CU | 0.16 | 0.048
CNC-LUG-300 | 0.224 | 0.064
CNC-LUG-30A | 0.16 | 0.048
CNC-LUG-30C | 0.224 | 0.064
CNC-LUG-350 | 0.16 | 0.048
CNC-LUG-350A | 0.224 | 0.064
CNC-LUG-350C | 0.224 | 0.064
CNC-LUG-397 | 0.16 | 0.048
CNC-LUG-40 | 0.16 | 0.048
CNC-LUG-40A | 0.16 | 0.048
CNC-LUG-40B-C | 0.16 | 0.048
CNC-LUG-40C | 0.16 | 0.048
CNC-LUG-477 | 0.224 | 0.064
CNC-LUG-477A | 0.224 | 0.064
CNC-LUG-477B-C | 0.224 | 0.064
CNC-LUG-500 | 0.224 | 0.064
CNC-LUG-500A | 0.224 | 0.064
CNC-LUG-500C | 0.224 | 0.064
CNC-LUG-556A | 0.224 | 0.064
CNC-LUG-556B-C | 0.224 | 0.064
CNC-LUG-600 | 0.224 | 0.064
CNC-LUG-750A | 0.224 | 0.064
CNC-LUG-750C | 0.224 | 0.064
CNC-LUG-795 | 0.224 | 0.064
CNC-LUG-795B-C | 0.224 | 0.064
CNC-LUGS-10A | 0.16 | 0.048
CNC-LUGS-30 | 0.16 | 0.048
CNC-LUGS-30A | 0.16 | 0.048
CNC-LUGS-350A | 0.16 | 0.048
CNC-LUGS-350C | 0.16 | 0.048
CNC-LUGS-40A | 0.16 | 0.048
CNC-LUGS-40C | 0.16 | 0.048
CNC-LUGS-500A | 0.16 | 0.048
CNC-LUGS-500C | 0.16 | 0.048
CNC-LUGS-750A | 0.16 | 0.048
CNC-LUGS-750C | 0.16 | 0.048
CNC-LUGSB-600 | 0.224 | 0.064
CNC-NTI-10 | 0.096 | 0.016
CNC-NTI-2 | 0.032 | 0.048
CNC-NTI-40 | 0.096 | 0.016
CNC-NTM-052 | 0.096 | 0.016
CNC-NTS-052-MSGR | 0.096 | 0.016
CNC-NTS-2 | 0.064 | 0.016
CNC-NTS-40 | 0.096 | 0.016
CNC-PFTS-052-MSGR | 0.32 | 0.032
CNC-PIN-10A | 0.16 | 0.048
CNC-PIN-20A | 0.16 | 0.048
CNC-PIN-2A | 0.16 | 0.048
CNC-PIN-350 | 0.16 | 0.048
CNC-PIN-397 | 0.16 | 0.048
CNC-PIN-4 | 0.16 | 0.048
CNC-PIN-40A | 0.16 | 0.048
CNC-PIN-477 | 0.224 | 0.064
CNC-PIN-750A | 0.224 | 0.064
CNC-PTM-052 | 0.32 | 0.032
CNC-SCPT-10A-15 | 0.624 | 0.032
CNC-SCPT-10A-35 | 0.624 | 0.032
CNC-SCPT-40A-15 | 0.624 | 0.032
CNC-SCPT-40A-35 | 0.624 | 0.032
CNC-SCPT-556A-15 | 0.624 | 0.032
CNC-SCPT-556A-35 | 0.624 | 0.032
CNC-SCPT-795A-15 | 0.624 | 0.032
CNC-SNB-10 | 0.144 | 0.032
CNC-SNB-2 | 0.064 | 0.016
CNC-SNB-40 | 0.096 | 0.016
CNC-SNB-556 | 0.096 | 0.016
CNC-SNI-10 | 0.128 | 0.016
CNC-SNI-2 | 0.064 | 0.016
CNC-SNI-40 | 0.096 | 0.016
CNC-STA-10 | 0.24 | 0.032
CNC-STA-2 | 0.16 | 0.032
CNC-STA-40 | 0.2 | 0.032
CNC-STC-10 | 0.624 | 0.032
CNC-STC-2 | 0.32 | 0.032
CNC-STC-40 | 0.464 | 0.032

## Labor time material related
Crossarm CU Average Hours
Avg Install Hours | Avg Removal Hours
0.37411 | 0.21218
Bracket CU Average Hours
Avg Install Hours | Avg Removal Hours
0.61724 | 0.25442
Pole CU Average Hours by Size
Size Group | Height Range | Avg Install Hours | Avg Removal Hours
Small | 25–35 ft | 1.9416 | 0.76364
Medium | 40–55 ft | 2.503 | 0.92749
Large | 60 ft and above | 3.3684 | 1.1532
Transformer CU Average Hours by Size
Size (kVA) | CU Count | Avg Install Hours | Avg Removal Hours
10 | 35 | 1.1895 | 0.80823
15 | 32 | 1.184 | 0.8
25 | 47 | 1.1881 | 0.80613
37 | 30 | 1.2384 | 0.8816
50 | 47 | 1.2446 | 0.89089
75 | 41 | 1.2777 | 0.93698
100 | 42 | 1.28 | 0.944
167 | 39 | 1.28 | 0.944
250 | 13 | 1.3305 | 0.96246
333 | 9 | 1.3547 | 0.976
500 | 9 | 1.3796 | 0.98667
833 | 4 | 1.364 | 0.98
Anchor CU Average Hours
CU Count | Avg Install Hours | Avg Removal Hours
40 | 0.3972 | 0.1188
Equipment Lead CU Average Hours
Avg Install Hours | Avg Removal Hours
0.65019 | 0.2061
Grounding CU Average Hours
Avg Install Hours | Avg Removal Hours
0.53196 | 0.15296
Guying CU Average Hours
Avg Install Hours | Avg Removal Hours
0.36703 | 0.16221
Dead-End CU Average Hours
Avg Install Hours | Avg Removal Hours
0.10761 | 0.064
Insulator CU Average Hours
Avg Install Hours | Avg Removal Hours
0.049231 | 0.039385
Pin CU Average Hours
Avg Install Hours | Avg Removal Hours
0.066065 | 0.042323
Recloser CU Average Hours
Avg Install Hours | Avg Removal Hours
0.57262 | 0.52536
Secondary Conductor Attachment CU Average Hours
Avg Install Hours | Avg Removal Hours
0.23259 | 0.12683
Service CU Average Hours
Avg Install Hours | Avg Removal Hours
1.693 | 0.48
Switch CU Average Hours
Avg Install Hours | Avg Removal Hours
1.7579 | 1.0097
Fuse Cutout Average Hours
Avg Install Hours | Avg Removal Hours
0.256 | 0.128

## Labor only work
Original Intent | Anonymized Work Type | Anonymized Labor Description | INSTALL_HOURS
Difficult Location | Restricted Access Work | Additional labor required when work is performed in locations with limited access, increased setup requirements, or reduced equipment maneuverability. | 0.5
Backyard Adder | Confined Property Access | Additional labor required when work occurs in areas with restricted equipment access and higher material handling effort. | 0.5
Off-Road / Track Access | Remote Site Access | Additional labor required when personnel, materials, or equipment must travel over non-standard access routes. | 0.5
Hand Dig | Manual Excavation | Additional labor required when excavation activities cannot be performed using conventional equipment. | 1.5 | per cubic foot
Rock Hole | Difficult Excavation | Additional labor required when subsurface conditions significantly increase excavation effort. | 4 | per cubic foot
Pole Straighten / Rake | Structural Realignment | Additional labor required to adjust existing infrastructure to meet operational requirements. | 0.544
Junction Pole Work | Complex Work Location | Additional labor associated with work performed where multiple assets or connections converge.
Access Constraint Adder | Apply when normal equipment access is obstructed or limited. |  | 0.5
Remote Location Adder | Apply when a work location cannot be reached using standard access methods. |  | 1.312
Specialized Handling Adder | Apply when additional transportation, lifting, or positioning resources are needed. |  | 0.5
Site Complexity Adder | Apply when physical site conditions substantially increase setup or execution effort. |  | 0.5

## Indirect Labor Multiplier
Indirect labor multipler (ILM) | 4.5
The ILM should be mutiplied time any labor hours to take into account drive time, safety discussion time, set up time, etc.

## CU Group descriptions
Category | Suggested Anonymous Description
ARM | Install, remove, or relocate structural support components used to mount equipment and accessories such as crossarms.
BKT | Install, remove, or relocate attachment hardware such as brackets used to secure devices to supporting structures.
POL | Perform work involving installation, replacement, modification, or adjustment of a primary supporting structure.
ANC | Install, remove, or relocate subsurface anchor support systems used to provide lateral stability to infrastructure.
EQL | Install, remove, or relocate electrical connection assemblies between equipment assets.
GND | Install, remove, or relocate grounding and bonding components used for safety and system continuity.
GYF | Install, remove, or relocate tension-support hardware for guy wires used to stabilize elevated structures.
DEC | Install, remove, or relocate mechanical termination assemblies used to secure conductors.
DEG | Install, remove, or relocate formed conductor-retention devices.
INS | Install, remove, or relocate insulating support assemblies used to separate energized components.
PIN | Install, remove, or relocate mounting hardware that supports insulating equipment.
REC | Install, remove, or relocate reclosers / automated electrical control equipment.
SAA | Install, remove, or relocate hardware used to support secondary-level conductors and attachments.
SVC | Install, remove, or relocate customer service connection conductors and associated attachments.
SWI | Install, remove, or relocate switching and isolation equipment used to control circuit operation.
XCO | Install, remove, or relocate protective interruption devices used for equipment isolation and overcurrent protection for transformers.
XRA | Additional labor associated with restricted access locations, unusual equipment access requirements, or transportation constraints.